## rf_noise_antenna_V1.0
Component | Description | Manufacturere Pnr | Part | References | Value | Footprint | Quantity Per PCB | Datasheet
1 | Unpolarized capacitor | 399-1122-1-ND | C | C1 C2 C5 C6 C7 C11 C14 | 100nF | C_0805_HandSoldering | 7
2 | Unpolarized capacitor | 1276-1768-1-ND | C | C9 | 120pF | C_0805_HandSoldering | 1
3 | Unpolarized capacitor | 1276-2650-1-ND | C | C3 C4 | 360pF | C_0805_HandSoldering | 2
4 | Unpolarized capacitor | 1276-2510-1-ND | C | C8 C10 | 390pF | C_0805_HandSoldering | 2
5 | Polarised capacitor | 1276-1065-1-ND | CP | C13 C15 | 4.7uF 16V | C_0805_HandSoldering | 2
6 | Polarised capacitor | 718-1042-1-ND | CP | C12 | 47uF 16V | CP_Tantalum_Case-C_EIA-6032-28_Hand | 1
7 | LED generic | 67-1710-1-ND | LED | D1 D2 | LED | LED_0805_HandSoldering | 2
8 | Generic connector, single row, 01x03 | 732-5316-ND | Conn_01x03 | J3 | Conn_01x03 | TerminalBlock_Philmore_TB133_03x5mm_Straight | 1
9 | coaxial connector (BNC, SMA, SMB, SMC, Cinch/RCA, ...) | 931-1175-ND | Conn_Coaxial | J1 J2 | Conn_Coaxial | Molex_SMA_Jack_Edge_Mount | 2
10 | expansion header for Raspberry Pi 2 & 3 | S6106-ND | Raspberry_Pi_2_3 | J4 | Raspberry_Pi_2_3 | Pin_Header_Straight_2x20 | 1 | https://www.raspberrypi.org/documentation/hardware/raspberrypi/schematics/RPI-3B-V1_2-SCHEMATIC-REDUCED.pdf
11 |  | 1465-1373-1-ND | MASWSS0115 | K1 K2 | MASWSS0115 | SC-70-6 | 2
12 | Inductor | 963-LBR2012T1R0M | L | L2 | 1.1uH (get only 1uH) | L_0805_HandSoldering | 1 | https://www.mouser.co.za/ProductDetail/Taiyo-Yuden/LBR2012T1R0M?qs=sGAEpiMZZMsg%252by3WlYCkU5iuzh4MJmq0iMOynn53MNQ%3d
13 | Inductor | 652-CV201210-100K | L | L4 | 10uH | L_0805_HandSoldering | 1
14 | Inductor | 652-CE201210-R33J | L | L1 L3 | 330nH | L_0805_HandSoldering | 2
15 | Inductor | 279-36502AR36JTDG | L | L5 L6 | 360nH | L_0805_HandSoldering | 2
16 | 45V Vce, 0.8A Ic, NPN, SOT-23 | BC847BRFGCT-ND | BC847 | Q1 Q2 | BC847 | SOT-23 | 2 | http://www.fairchildsemi.com/ds/BC/BC817.pdf
17 | Resistor | 311-1.27KCRCT-ND | R | R3 R5 | 1k2 | R_0805_HandSoldering | 2
18 | Resistor | RHM.27BSCT-ND | R | R1 R2 R4 R6 | 250 | R_0805_HandSoldering | 4
19 | Transformer, single primary, single secondary | 1465-1793-1-ND | MABA-009180-500MHz_1P_1S | T1 | MABA-009180-500MHz_1P_1S | SM22 | 1
20 | Positive 1.5A 35V Linear Regulator, Fixed Output 5V, TO-220/TO-263/TO-252 | LM7809ACT-ND | L7809 | U1 | L7809 | TO-220_Horizontal | 1 | http://www.st.com/content/ccc/resource/technical/document/datasheet/41/4f/b3/b0/12/d4/47/88/CD00000444.pdf/files/CD00000444.pdf/jcr:content/translations/en.CD00000444.pdf
Component Groups: | 20
Component Count: | 39
Fitted Components: | 39
Number of PCBs: | 1
Total components: | 39
Schematic Version: | V1.0
Schematic Date: | 2018-08-17
BoM Date: | Wed 29 Aug 2018 09:54:15 SAST
Schematic Source: | /home/anton/Documents/kicad/rf_noise_antenna/rf_noise_antenna.sch
KiCad Version: | Eeschema 4.0.7-e2-6376~61~ubuntu18.04.1